## Niraj's PC
Test No	Test	Params	World frame	CoM frame				Test remarks			General Remarks on the tests
1	Only with equalities	N	100	100						1	These times are average of 10 runs
		Total time	3-4	3-3.5						2	All times are in milliseconds
		Linearization time	2-3	1.6-2						3	Parameters changed between similar tests are highlighted in red
		QP solution time	0.4-0.5	0.4-0.5

2	Unilaterality constraints [inequalities]	N	100	100
		Total time	7-7.5	6.5-7		u_min	0
		Linearization time	2-3	1.6-2		u_max	1000
		QP solution time	4-4.5	3.5-4

3	Unilaterality constraints [inequalities]	N	100	100				Results are not very good in simulations
		Total time	9-10	9-9.5		u_min	100
		Linearization time	2-3	1.6-2		u_max	1000
		QP solution time	6-7	6-7

4	Unilaterality + cone constraints [inequalities]	N	100	100
		Total time	13-14	13-13.5		u_min	100
		Linearization time	2-3	1.6-2		u_max	1000
		QP solution time	10-10.5	10-10.5

On a Lab computer

Test No	Test	Params	World frame	CoM frame				Test remarks
1	Only with equalities	N	100	100
		Total time	2-3	2-3
		Linearization time	0.4-0.5	0.3-0.4
		QP solution time	1.7	1.6

2	Unilaterality constraints [inequalities]	N	100	100
		Total time	5-6	6-6.5		u_min	25
		Linearization time	0.4-0.5	0.3-0.4		u_max	1000
		QP solution time	4-5	5-6

delta_u model
3	Only with equalities	N		100
		Total time		5-6
		Linearization time		<1
		QP solution time		4-5

4	Unilaterality constraints [inequalities]	N		100
		Total time		9-10		u_min	25
		Linearization time		<1		u_max	1000
		QP solution time		10-11

## hyq's PC
Test No	Test	Params	World frame	CoM frame				Test remarks					General Remarks on the tests
1	Only with equalities	N	100									1	These times are average of 10 runs
		Total time	4-5									2	All times are in milliseconds
		Linearization time	-									3	Parameters changed between similar tests are highlighted in red
		QP solution time	0.5-1

2	Unilaterality constraints [inequalities]	N	100
		Total time	8-9			u_min	0
		Linearization time	-			u_max	1000
		QP solution time	5-5.5

																		Total time	Qp solution
																		5.137	0.68
																		4.279	0.46
																		3.639	0.473
																		4.131	0.472
																		1		4.127	0.474
																		3.171	0.585
																		4.4	0.737
																		4.32	0.832
																		3.8	0.73
																		4.423	0.9
																		Average	4.205	0.6325

																		Total time	Qp solution
																		6.5	2.9
																		8.12	5
																		8.3	4.95
																		8.4	5
																		2		10.61	7.239
																		8.2	5.04
																		10.35	7.267
																		8.525	5.189
																		10.769	7.5
																		12.578	9.38
																		Average	8.4625	5.1145

## Sheet3
uni+cone	World model
Total	lin	QP
13.584	2.315	10.15
13.933	2.474	10.296
13.674	2.386	10.06
14.061	2.474	10.33
13.658	2.366	10.01
14.261	2.631	10.471
13.409	2.324	9.942
14.625	2.519	10.709
14.792	2.797	10.659
13.732	2.339	10.262
13.8325	2.43	10.279

uni+cone	CoM model
Total	lin	QP
13.199	1.731	10.314
13.114	1.731	10.253
13.599	1.729	10.706
13.441	2.138	9.752
13.863	1.72	11.013
13.122	1.712	10.278
12.864	1.798	9.906
12.897	1.913	9.828
12.567	1.679	9.776
12.903	1.688	10.062
13.118	1.73	10.1575